## Sheet1
Components	Quantity	To mount	Package	Value	Note
BTB1	1	NO	Through Hole	KEYSTONE – 2466	http://it.farnell.com/keystone/2466/battery-holder/dp/1702632
R41,R40	2	NO	Resistor SMD 0603	10K
R49	1	NO	Resistor SMD 0603	0
C16,C12,C10,C14	4	NO	Capacitor ceramic SMD 0603	10u
C69	1	NO	Radial Can – SMD	100u	http://it.farnell.com/panasonic/eeeft0j101ar/cap-alu-elec-100uf-6-3v-smd/dp/2065951
P1,P6	2	NO	Through Hole Headers 2x1	TE Connectivity 2-1445098-2	http://it.mouser.com/ProductDetail/TE-Connectivity/2-1445098-2/?qs=%2fha2pyFaduipi%2fapJw7B1lIdei0Zulec6sFsjXBS0ATxedCpgMf2aQ%3d%3d
P15	1	NO	Through Hole Headers 6x1	Molex 53014-0610	http://www.molex.com/molex/products/listview.jsp?query=&path=cHome%23%23-1%23%23-1~~ncPCBHEADERS%23%230%23%23s&offset=0&autoNav=1&sType=z&filter=&fs=productname%3Amicroblade%2Ccategoryid%3APCBHEADERS&channel=Products
P16	1	NO	Through Hole Headers 8x1	Molex 53014-0810	http://www.molex.com/molex/products/listview.jsp?query=&path=cHome%23%23-1%23%23-1~~ncPCBHEADERS%23%230%23%23s&offset=0&autoNav=1&sType=z&filter=&fs=productname%3Amicroblade%2Ccategoryid%3APCBHEADERS&channel=Products
P17,P18	2	NO	Through Hole Headers 4x1	Molex 53014-0410	http://www.molex.com/molex/products/listview.jsp?query=&path=cHome%23%23-1%23%23-1~~ncPCBHEADERS%23%230%23%23s&offset=0&autoNav=1&sType=z&filter=&fs=productname%3Amicroblade%2Ccategoryid%3APCBHEADERS&channel=Products
P3,P4,P5	3	NO	Through Hole Headers 2x1	Molex 53014-0210	http://www.molex.com/molex/products/listview.jsp?query=&path=cHome%23%23-1%23%23-1~~ncPCBHEADERS%23%230%23%23s&offset=0&autoNav=1&sType=z&filter=&fs=productname%3Amicroblade%2Ccategoryid%3APCBHEADERS&channel=Products

BTB2	1	YES	Coin Cell Holder – 7.9mm	KEYSTONE – 2988	http://it.farnell.com/keystone/2988/battery-contact-7-9mm-hear-aid/dp/1887934
C17,C2,C11,C41,C43,C30,C59,C58,C52,C53,C21,C7	12	YES	Capacitor ceramic SMD 0805	10u
C18	1	YES	Capacitor ceramic SMD 0805	4u7
C20,C1,C15,C29,C24,C26,C34,C36,C35,C61,C60,C65,C70,C48,C39,C8,C13,C66,C55,C56,C22,C19,C9,C44,C46,C33,C31,C38,C47,C45	30	YES	Capacitor ceramic SMD 0603	100n
C25,C32,C67,C68,C40,C42	6	YES	Capacitor ceramic SMD 0805	1u
C27,C28	2	YES	Capacitor ceramic SMD 0603	33p
C37	1	YES	Capacitor ceramic SMD 0603	10n
C4,C3,C6,C5	4	YES	Capacitor ceramic SMD 0603	470n
C49,C50	2	YES	Radial Can – SMD	100u	http://it.farnell.com/panasonic/eeeft0j101ar/cap-alu-elec-100uf-6-3v-smd/dp/2065951
C51,C64	2	YES	Capacitor ceramic SMD 1210	22u
C63,C62	2	YES	Capacitor ceramic SMD 1206	2u2
D0,D1	2	YES	LED SMD 0603	150060RS75000 - RED	http://katalog.we-online.de/led/datasheet/150060RS75000.pdf
D5	1	YES	SOD-80	ZMM5234B-7-F	http://it.mouser.com/ProductDetail/Vishay-Semiconductors/TZM5234B-GS08/?qs=sGAEpiMZZMtQ8nqTKtFS%2fJrR9ou1I1aDd2XdDaHCyAc%3d
L1,L2	2	YES	Inductor SMD 0805	BLM21AG151SN1D
L12,L10,L11,L9	4	YES	Inductor SMD 0805	BLM21BB221SN1D
L3	1	YES	Inductor SMD 0805	BLM18AG601SN1D
L7,L6,L4,L8,L5	5	YES	Inductor SMD 0603	BLM18AG601SN1D
PB1,PB2,PB3	3	YES	SMD Push Button	FSM2JSMA	http://it.mouser.com/ProductDetail/TE-Connectivity-Alcoswitch/FSM2JSMA/?qs=sGAEpiMZZMsqIr59i2oRcnovmbOrpfGAf%252b4rmaRUSTo%3d
R11,R14	2	YES	Resistor SMD 0603	300
R23,R18,R20	3	YES	Resistor SMD 0603	100K
R3,R13	2	YES	Resistor SMD 0603	4K7
R31,R34,R33,R37,R39,R43,R45,R47,R36,R38,R42,R44,R46,R55,R57,R2,R17,R21,R22,R24,R19	21	YES	Resistor SMD 0603	10K
R5,R4,R8,R6	4	YES	Resistor SMD 0603	1K
R51,R50	2	YES	Resistor SMD 0805	0
R54,R25,R48,R30,R26,R15,R58,R29,R1,R10,R9,R7	12	YES	Resistor SMD 0603	0
R56,R27	2	YES	Resistor SMD 0603	220
SD2,SD1	2	YES	MCH_FCI-10067847-001	FCI-10067847-001	http://portal.fciconnect.com/Comergent//fci/drawing/10067847.pdf
SW1	1	YES	Slide switch Through Hole	JS202011CQN	http://it.mouser.com/ProductDetail/CK-Components/JS202011CQN/?qs=%2fha2pyFadugbSZc%2fsePLmhVnpP1d25Isu8g7SrM%252bmdkvKHsYqiXmKg%3d%3d
SW2	1	YES	Slide switch SMD	JS202011SCQN	http://it.mouser.com/ProductDetail/CK-Components/JS202011SCQN/?qs=%2fha2pyFadujEk0HYYCwwdLh%2f0KCjVAA5AmiqsqTkWPIp2UF%2fjxpGvQ%3d%3d
U1	1	YES	SOT23-5	TPS76933	http://it.farnell.com/texas-instruments/tps76933dbvt/ic-ldo-regulator-0-1a-10v-sot23/dp/8461538
U10	1	YES	SOIC-8 (15mil Body Width)	SST25PF080B-80-4C-SAE	http://it.mouser.com/ProductDetail/Microchip-Technology/SST25PF080B-80-4C-SAE/?qs=sGAEpiMZZMtI%252bQ06EiAoG%2ferjrYRWQlHBqEEfOV6mWI%3d
U13	1	YES	OLed Through Hole	MIDAS – 2063209	http://it.farnell.com/midas/mccog21605b6w-bnmlwi/lcd-cog-2x16-neg-stn-w-b-l-i2c/dp/2063209
U2	1	YES	QFN-N32	TLV320AIC3204	http://it.farnell.com/texas-instruments/tlv320aic3204irhbt/ic-lp-audio-codec-1-8v-32qfn/dp/1689424
U3	1	YES	DFN-6	SI7020	http://it.mouser.com/ProductDetail/Silicon-Labs/Si7020-A10-GM/?qs=sGAEpiMZZMsrQJTAfdCBRL5%2fWaPBRwpVTq1ce7UoDIki2CdrdguUVA%3d%3d
U4	1	YES	2.5 mm x 2 mm	ASDM1-12.000MHZ	http://it.mouser.com/ProductDetail/ABRACON/ASDM1-12000MHZ-LC-T/?qs=%2fha2pyFaduhHfmYL0OIgZzGLJhZR2IpAaxF4YSxaIqiUkMxrty4EE3BtT09zGLYr
U5	1	YES	BGA-N144	TMS320C5535AZHH10	http://it.farnell.com/texas-instruments/tms320c5535azhh10/ic-dsp-c55x-fixed-point-144bga/dp/2076772?Ntt=tms320c5535
U7	1	YES	SOIC-8	TPS77533D	http://it.mouser.com/ProductDetail/Texas-Instruments/TPS77533D/?qs=sGAEpiMZZMsGz1a6aV8DcPXeWoVS0FnzpUbXfF0jY6Y%3d
U8	1	YES	SOIC	TPS2080D	http://it.farnell.com/texas-instruments/tps2080d/ic-dual-power-dist-sw-8-soic/dp/1755538?Ntt=tps2080d
U9	1	YES	HTSSOP-20 EP	TPS60125PWP	http://it.mouser.com/ProductDetail/Texas-Instruments/TPS60125PWP/?qs=sGAEpiMZZMtitjHzVIkrqfSWpcWTPe%252bS9PRHRg%252bVVFQ%3d
USB1	1	YES	micro USB SMD Connector	10103594-0001LF	http://it.mouser.com/ProductDetail/FCI/10103594-0001LF/?qs=%2fha2pyFaduhgEYE%252bEywbfBye6owrLUTaREctqBrSZr1F9WxfEadoew%3d%3d
X1	1	YES	4115	DST410S 32.768KHz	http://www.compotek.de/fileadmin/data/Datenblaetter/DST410S-32.768k-9-20-E.pdf