## Sheet1
Component	Quantity	Package	Value	Note
BTB2	1	Coin Cell Holder - 7.9mm	KEYSTONE – 2988	http://it.farnell.com/keystone/2988/battery-contact-7-9mm-hear-aid/dp/1887934
C1,C8,C9,C13,C15,C19,C20,C22,C24,C26,C29,C31,C33,C34,C35,C36,C38,C39,C44,C45,C46,C47,C48,C55,C56,C57,C60,C61,C65,C66,C70	31	Capacitor ceramic SMD 0603	100n
C2,C7,C11,C17,C21,C30,C41,C43,C52,C53,C54,C58,C59	13	Capacitor ceramic SMD 0805	10u
C3,C4,C5,C6	4	Capacitor ceramic SMD 0603	470n
C10,C12,C14,C16,R40,R41,R49	7	Capacitor ceramic SMD 0603	NO
C18,C23	2	Capacitor ceramic SMD 0805	4u7
C25,C32,C40,C42,C67,C68	6	Capacitor ceramic SMD 0805	1u
C27,C28	2	Capacitor ceramic SMD 0603	33p
C37	1	Capacitor ceramic SMD 0603	10n
C49,C50	2	Radial Can – SMD	100u	http://it.farnell.com/panasonic/eeeft0j101ar/cap-alu-elec-100uf-6-3v-smd/dp/2065951
C51,C64	2	Capacitor ceramic SMD 1210	22u
C62,C63	2	Capacitor ceramic SMD 1206	2u2
C69	1	Radial Can – SMD	NO
D0,D1	2	LED SMD 0603	150060RS75000 - RED	http://katalog.we-online.de/led/datasheet/150060RS75000.pdf
D5	1	SOD-80	ZMM5234B-7-F	http://it.mouser.com/ProductDetail/Vishay-Semiconductors/TZM5234B-GS08/?qs=sGAEpiMZZMtQ8nqTKtFS%2fJrR9ou1I1aDd2XdDaHCyAc%3d
L1,L2	2	Inductor SMD 0805	BLM21AG151SN1D
L3,L4,L5,L6,L7,L8	6	Inductor SMD 0805	BLM18AG601SN1D
L9,L10,L11,L12	4	Inductor SMD 0805	BLM21BB221SN1D
PB1,PB2,PB3	3	SMD Pushbutton	FSM2JSMA	http://it.mouser.com/ProductDetail/TE-Connectivity-Alcoswitch/FSM2JSMA/?qs=sGAEpiMZZMsqIr59i2oRcnovmbOrpfGAf%252b4rmaRUSTo%3d
R1,R7,R9,R10,R12,R15,R25,R26,R29,R30,R35,R48,R50,R51,R54,R58	16	Resistor SMD 0603	0
R2,R17,R19,R21,R22,R24,R31,R33,R34,R36,R37,R38,R39,R42,R43,R44,R45,R46,R47,R55,R57	21	Resistor SMD 0603	10K
R3,R13	2	Resistor SMD 0603	4K7
R4,R5,R6,R8	4	Resistor SMD 0603	1K
R11,R14	2	Resistor SMD 0603	300
R18,R20,R23	3	Resistor SMD 0603	100K
R27,R56	2	Resistor SMD 0603	220
SD1,SD2	2	MCH_FCI-10067847-001	FCI-10067847-001	http://portal.fciconnect.com/Comergent//fci/drawing/10067847.pdf
SW1,SW2	2	JS202011SCQN	JS202011SCQN	http://it.mouser.com/ProductDetail/CK-Components/JS202011SCQN/?qs=%2fha2pyFadujEk0HYYCwwdLh%2f0KCjVAA5AmiqsqTkWPIp2UF%2fjxpGvQ%3d%3d
U1	1	SOT23-5	TPS76933	http://it.farnell.com/texas-instruments/tps76933dbvt/ic-ldo-regulator-0-1a-10v-sot23/dp/8461538
U2	1	QFN-N32	TLV320AIC3204	http://it.farnell.com/texas-instruments/tlv320aic3204irhbt/ic-lp-audio-codec-1-8v-32qfn/dp/1689424
U3	1	DFN-6	SI7020	http://it.mouser.com/ProductDetail/Silicon-Labs/Si7020-A10-GM/?qs=sGAEpiMZZMsrQJTAfdCBRL5%2fWaPBRwpVTq1ce7UoDIki2CdrdguUVA%3d%3d
U4	1	2.5 mm x 2 mm	ASDM1-12.000MHZ	http://it.mouser.com/ProductDetail/ABRACON/ASDM1-12000MHZ-LC-T/?qs=%2fha2pyFaduhHfmYL0OIgZzGLJhZR2IpAaxF4YSxaIqiUkMxrty4EE3BtT09zGLYr
U5	1	BGA-N144	TMS320C5535AZHH10	http://it.farnell.com/texas-instruments/tms320c5535azhh10/ic-dsp-c55x-fixed-point-144bga/dp/2076772?Ntt=tms320c5535
U7	1	SOIC-8	TPS77533D	http://it.mouser.com/ProductDetail/Texas-Instruments/TPS77533D/?qs=sGAEpiMZZMsGz1a6aV8DcPXeWoVS0FnzpUbXfF0jY6Y%3d
U8	1	SOIC	TPS2080D	http://it.farnell.com/texas-instruments/tps2080d/ic-dual-power-dist-sw-8-soic/dp/1755538?Ntt=tps2080d
U9	1	HTSSOP-20 EP	TPS60125PWP	http://it.mouser.com/ProductDetail/Texas-Instruments/TPS60125PWP/?qs=sGAEpiMZZMtitjHzVIkrqfSWpcWTPe%252bS9PRHRg%252bVVFQ%3d
U10	1	SOIC-8	SST25PF080B-80-4C-S2AE	http://it.mouser.com/ProductDetail/Microchip-Technology/SST25PF080B-80-4C-S2AE/?qs=sGAEpiMZZMtI%252bQ06EiAoG%2ferjrYRWQlHiaA3W5WDm3k%3d
U11	1	TH	1144435	http://it.farnell.com/fci/10018783-11110tlf/connettore-pci-2x18-vie/dp/1144435?Ntt=1144435
U13	1	TH	2063209	http://it.farnell.com/midas/mccog21605b6w-bnmlwi/lcd-cog-2x16-neg-stn-w-b-l-i2c/dp/2063209
USB1	1	micro USB connector	10118194-0001LF	http://it.mouser.com/ProductDetail/FCI/10118194-0001LF/?qs=%2fha2pyFadugHQYubHEjQrWaf71KglMlHbfZ%2fBmSxIoqAM0lAnkBayw%3d%3d
X1	1	4115	DST410S 32.768KHz	http://www.compotek.de/fileadmin/data/Datenblaetter/DST410S-32.768k-9-20-E.pdf